## Sheet1 (hidden)
Base
| S1_0.67 | S1_0.84 | S1_0.95 | S2_0.67 | S2_0.84 | S2_0.95 | S1_5 | S2_5
Capi | 129390000 | 129617000 | 129808000 | 129390000 | 129623000 | 129808000 | 377532000 | 377542000
DFC | 111860000 | 109982000 | 108767000 | 111860000 | 109988000 | 108767000 | 291006000 | 291015000
Oper | 154837000 | 178623000 | 194510000 | 154837000 | 178625000 | 194510000 | 852491000 | 852497000
Util | 36975446 | 38542020 | 39596041 | 36975446 | 38542327 | 39596041 | 679950577 | 109051669
Mater | 91603063 | 114223021 | 129303064 | 91603065 | 114223022 | 129303063 | 679950577 | 679950571
FDC | 23116000 | 22716000 | 22468000 | 23116000 | 22717000 | 22468000 | 60350000 | 60352000
reve | 178944000 | 223062000 | 252474000 | 178944000 | 223062000 | 252474000 | 1327815000 | 1327837000
Elec | 151846004 | 156678010 | 159987191 | 151848466 | 156679901 | 159986023 | 552854954 | 552857139
NG | 60135000 | 63248000 | 65323000 | 60135000 | 63249000 | 65323000 | 142172000 | 142182000
Water | 1073367031 | 1072392812 | 1071762026 | 1073367461 | 1072393128 | 1071761814 | 3036976765 | 3036984817
Total P
P Complex
P Recovery
| S1_0.67 | S1_0.84 | S1_0.95 | S2_0.67 | S2_0.84 | S2_0.95 | S1_5 | S2_5
Capi | 136126000 | 136163000 | 136085000 | 136126000 | 136173000 | 136090000 | 398901000 | 398997000
Oper | 157034000 | 180914000 | 196805000 | 157034000 | 181029000 | 196962000 | 862274000 | 863122000
reve | 179035000 | 223214000 | 252667000 | 179035000 | 223291000 | 252778000 | 1328732000 | 1329324000
Elec | 152283827 | 157234005 | 160426137 | 152288709 | 157232800 | 160415827 | 553905073 | 553918748
NG | 60302000 | 63448000 | 65547000 | 60295000 | 63441000 | 65534000 | 143443000 | 143383000
Water | 1073367158 | 1072415045 | 1071764519 | 1073367994 | 1072414816 | 1071762048 | 3041073326 | 3040915152
Total P
P Complex

## Wet_milling
|  | Category | 0.67M | 0.95M | 1.7M | 2.1M | 5.0M |  | Notation in Scenario
Baseline | Inputs | Plant capacity (MT corn/yr) | 673200 | 950400 | 1702800 | 2098800 | 4997520 |  | 0.67M: capacity is 0.67 million ton/yr
| Inputs | Plant capacity (MT corn/hr) | 85 | 120 | 215 | 265 | 631 |  | 0.95M: capacity is 0.95 million ton/yr
| Inputs | Amount of P in corn (% db) | 0.26 | 0.26 | 0.26 | 0.26 | 0.26 |  | 1.7M: capacity is 1.7 million ton/yr
| Product outputs | Starch (MT starch /MT corn grain) | 0.555 | 0.555 | 0.555 | 0.55395 | 0.555 |  | 2.1M: capacity is 2.1 million ton/yr
| Product outputs | Corn Gluten Feed (MT CGF/MT corn grain) | 0.159 | 0.159 | 0.159 | 0.19905 | 0.19915 |  | 5.0M: capacity is 5.0 million ton/yr
| Product outputs | Corn Gluten Meal (MT CGM/MT corn grain) | 0.052 | 0.052 | 0.052 | 0.06333 | 0.063361 |  | MT = metric ton
| Product outputs | Dried germ (MT/MT corn grain) | 0.065 | 0.065 | 0.065 | 0.06668 | 0.066714
| Energy consumtpion | Operational electricity (kWh/kg corn grain) | 0.2256 | 0.1688 | 0.14079 | 0.1325 | 0.111
| Energy consumtpion | Operational natural gas (MJ/kg corn grain) | 0.08933 | 0.06873 | 0.046778 | 0.0415 | 0.0284
| Water consumption | Water use for whole plant (m3/MT corn grain) | 1.594 | 1.128 | 0.869 | 0.795 | 0.608
| P related | P content in CGF without P recovery (mg/g) | 11.83 | 11.94 | 11.9 | 11.92 | 11.89
| Baseline cost (no recovered P) | Total Capital Investment for baseline ($) | 129390000 | 129808000 | 188545000 | 208666000 | 403081000
| Baseline cost (no recovered P) | Direct fixed capital cost ($) | 111860000 | 108767000 | 154659000 | 167667000 | 310377000
| Baseline cost (no recovered P) | Operating cost for baseline ($/year) | 154837000 | 194510000 | 320099000 | 408195000 | 913793935
| Baseline cost (no recovered P) | Utility cost ($/yr) | 36975446 | 39596041 | 53271006 | 66096000 | 155577412
| Baseline cost (no recovered P) | Feedstock cost ($/yr) | 91603063 | 129303064 | 231678864 | 289907244 | 690307438
| Baseline cost (no recovered P) | Facility-dependent cost ($/yr) | 23116000 | 22468000 | 32007000 | 49018000 | 64349000
| Baseline cost (no recovered P) | Chemical cost ($/yr) |  |  |  | 68645 | 162544
Recovered phosphorus unit | rP product | P Reovered (kg/yr, phytin) | 1047542 | 1478883 | 2649436 | 3265312 | 7774427
| rP product | P complex recovered (kg/yr, Ca, N, Solubles) | 3970563 | 5609572 | 10049485 | 12385417 | 29467770
| rP product | recovered Phosphorus (phytin, kg/kg corn grain) | 0.0015561 | 0.0015561 | 0.0015559 | 0.0015558 | 0.0015557
| P related | Capital cost for P recovery unit ($) | 6736000 | 6277000 | 10830000 | 14299000 | 21455000
| P related | Operating cost for P recovery unit ($/year) | 2197000 | 2295000 | 4056000 | -19427000 | 9783000
| P related | Total cost for P recoery unit ($/kg P recovery) | 2.0973 | 1.5518 | 1.5309 | -5.9495 | 1.2584
| P related | P content in CGF after P recovery (mg/g) | 2.453 | 2.468 | 2.464 | 2.462 | 2.462
| Product outputs | Starch (MT starch /MT corn grain) |  |  |  | 0.55395 | 0.555
| Product outputs | Corn Gluten Feed (MT CGF/MT corn grain) |  |  |  | 0.19425 | 0.19434
| Product outputs | Corn Gluten Meal (MT CGM/MT corn grain) |  |  |  | 0.06333 | 0.063361
| Product outputs | Dried germ (MT/MT corn grain) |  |  |  | 0.06668 | 0.066714
| Product Outputs | NA
| Energy consumtpion | Operational electricity for P recovery unit (kWh/MT corn grain) | 0.6504 | 0.4619 | 0.2862 | -0.3255 | -0.451
| Energy consumtpion | Operational natural gas for P recovery unit (MJ/MT corn grain) | 0.2481 | 0.2357 | 0.2378 | -0.2392 | -0.254
| Water consumption | Water usefor P recovery unit (m3/MT corn grain) | 0.000189 | 0.002623 | 0.2253 | 0.6011 | 0.82
| Cost change due to P recovery | Total Capital Investment change from baseline (Δ$) |  |  |  | 8233000 | 12901000 | 1.567
| Cost change due to P recovery | Direct fixed capital cost change (Δ$) |  |  |  | 7686000 | 11931000 | 1.5523
| Cost change due to P recovery | Operating cost change for baseline (Δ$/yr) |  |  |  | 4260691 | 6636752 | 1.5577
| Cost change due to P recovery | Utility cost change (Δ$/yr) |  |  |  | -42322 | -262908 | 6.2121
| Cost change due to P recovery | Feedstock change (Δ$/yr) |  |  |  | 0 | 0
| Cost change due to P recovery | Facility-dependent cost change (Δ$/yr) |  |  |  | 1578125 | 2525000 | 1.6
| Cost change due to P recovery | Chemical cost change(Δ$/yr) |  |  |  | 2192194 | 5212619 | 2.3778

## Dry_grind
|  | Category | 40M | 80M | 120M | 240M | 300M | Notation in Scenario
Baseline | Inputs | Plant capacity (MT corn/yr) | 366300 |  | 1029600 |  |  | 40M: capacity is 40 Million gallon/yr
| Inputs | Plant capacity (MT corn/hr) | 46.25 | 0 | 130 | 0 | 0 | 80M: capacity is 80 Million gallon/yr
| Inputs | Amount of P in corn (% db) | 0.26 | 0.26 | 0.26 | 0.26 | 0.26 | 120M: capacity is 120 Million gallon/yr
| Product Outputs | Ethanol (gallon / MT corn grain) |  |  | 114.1249 |  |  | 240M: capacity is 240 Million gallon/yr
| Product Outputs | DDGS (kg /MT corn grain) |  |  | 289.2133 |  |  | 300M: capacity is 300 Million gallon/yr
| Product Outputs | Corn oil (kg/ MT corn grain) |  |  | 9.7091 |  |  | MT = metric ton
| Product Outputs | NA |  |  | 0
| Energy consumtpion | Operational electricity for whole plant (kWh/kg corn grain) |  |  | 0.07045
| Energy consumtpion | Operational natural gas for whole plant (MJ/kg corn grain) |  |  | 0.01236
| Water consumption | Water use for whole plant (m3/MT corn grain) |  |  | 1.5481
| P related | P content in DDGS without P recovery (mg/g) |  |  | 9.31
| Baseline cost (no recovered P) | Capital cost for baseline ($) |  |  | 193059300
| Baseline cost (no recovered P) | Direct fixed capital cost ($) |  |  | 183866000
| Baseline cost (no recovered P) | Operating cost for baseline ($/year) |  |  | 197521744.15
| Baseline cost (no recovered P) | Utility cost ($/yr) |  |  | 27802002
| Baseline cost (no recovered P) | Feedstock cost ($/yr) |  |  | 142224826
| Baseline cost (no recovered P) | Facility-dependent cost ($/yr) |  |  | 12645384.15
| Baseline revenue | Chemical cost ($/yr) |  |  | 11570532
Recovered phosphorus unit | Product Output | recovered Phosphorus (phytin, kg/yr) |  |  | 1631520
| Product Output | recovered Phosphorus (complex, kg/yr) |  |  | 5290560
| Product Output | recovered Phosphorus (phytin, kg/kg corn grain) |  |  | 0.0015846
| P related | Capital cost for P recovery unit ($) |  |  | 28063700
| P related | Operating cost for P recovery unit ($/yr) |  |  | 1080435.125
| P related | Total cost ($/kg P recovery) |  |  | 0.66223
| P related | P content in DDGS after P recovery (mg/g) |  |  | 3.27
| Product outputs | Ethanol (gallon / MT corn grain) |  |  | 114.1249
| Product outputs | DDGS (kg /MT corn grain) |  |  | 285.6002
| Product outputs | Corn oil (kg/ MT corn grain) |  |  | 9.7103
| Product Outputs | NA
| Product Outputs | NA
| Energy consumtpion | Operational electricity for entire model with P recovery unit (kWh/MT corn grain) |  |  | -0.087099
| Energy consumtpion | Operational natural gas for entire model with P recovery unit (MJ/MT corn grain) |  |  | -0.00028458
| Water consumption | Water use (kg/kg corn grain) |  |  | -0.00018065
| Cost change due to P recovery | Total Capital Investment change from baseline (Δ$) |  |  | 10662750
| Cost change due to P recovery | Direct fixed capital cost change (Δ$) |  |  | 10155000
| Cost change due to P recovery | Operating cost change for baseline (Δ$/yr) |  |  | 1080435.15
| Cost change due to P recovery | Utility cost change (Δ$/yr) |  |  | -114671
| Cost change due to P recovery | Feedstock change (Δ$/yr) |  |  | 0
| Cost change due to P recovery | Facility-dependent cost change (Δ$/yr) |  |  | 698410.125
| Cost change due to P recovery | Chemical cost change(Δ$/yr) |  |  | 496696